## Tl-204
Beta Spectrograph |  |  |  |  | Rick Dower
Data and Analysis |  |  |  |  | rickdower@gmail.com
[5 empty] | 2011-09-07 | start
[5 empty] | 2011-10-03 | end
DATA
Source: Tl-204 |  |  |  | 1.0 mCi source prepared August 2011
b mass : m = | 0.511 | MeV | T1/2 = 3.78 a | 81Tl-204 ® 82Pb-204 + e– + anti-ne (97%)
Spectrograph magnets: |  |  |  | beta energy end point = 0.7637 MeV
Diameter: d = | 6.2 | cm
Mag. field: B = | 0.069 | tesla | value measured 12/19/2012 for L = 7.5 cm
"Geometry of the collimator and the collector in the Spectrograph have a fixed collection angle of about 5°." - Instruction Manual
GM tube: 25 mm diameter end window
GM tube voltage = |  | 920 | V
GM tube angle | [5 empty] | b | (Dq = 5°)
from source | TOTAL | TOTAL | Count Rate (CR) | CR-BKGD | r | KE | DKE/Dq | (CR-BKGD)/(DKE/Dq) |  |  |  | Dt |  |  |  |  | Dt
q (deg) | Dt (min) | Counts | (counts/min) | (counts/min) | (cm) | (MeV) | (MeV/5°) | (cts/min/MeV/5°) | Date | Start | Stop | (min) | Counts | Date | Start | Stop | (min) | Counts
-100 | 226 | 18447 | 81.6239 | 67.2739 | 2.6012 | 0.23133 |  |  | 2011-09-15 | 12:55 | 14:59 | 124 | 10246 | 2011-09-16 | 10:04 | 11:46 | 102 | 8201
-95 | 163 | 13105 | 80.3988 | 66.0488 | 2.8406 | 0.26802 | 0.036696 | 1799.9124 | 2011-09-15 | 15:02 | 17:17 | 135 | 10879 | 2011-09-16 | 9:35 | 10:03 | 28 | 2226
-90 | 170 | 13019 | 76.5824 | 62.2324 | 3.1 | 0.3093 | 0.041282 | 1507.493 | 2011-09-07 | 14:01 | 17:01 | 60 | 4818 | 2011-09-16 | 7:43 | 9:33 | 110 | 8201
-85 | 323 | 17875 | 55.3406 | 40.9906 | 3.3831 | 0.35591 | 0.046604 | 879.5499 | 2011-09-16 | 11:47 | 17:14 | 323 | 17875
-80 | 288 | 11760 | 40.8333 | 26.4833 | 3.6944 | 0.40876 | 0.052853 | 501.0793 | 2011-09-08 | 6:44 | 7:44 | 60 | 2823 | 2011-09-19 | 12:33 | 16:21 | 228 | 8937
-75 | 445 | 12349 | 27.7506 | 13.4006 | 4.04 | 0.46904 | 0.060282 | 222.2982 | 2011-09-20 | 7:53 | 15:18 | 445 | 12349
-70 | 904 | 18675 | 20.6582 | 6.3082 | 4.4273 | 0.53828 | 0.069236 | 91.1107 | 2011-09-08 | 7:47 | 8:47 | 60 | 1441 | 2011-09-20 | 18:26 | 32:30 | 844 | 17234
-65 | 798 | 13481 | 16.8935 | 2.5435 | 4.866 | 0.61847 | 0.080193 | 31.7171 | 2011-09-21 | 8:32 | 16:59 | 507 | 8763 | 2011-09-22 | 12:33 | 17:24 | 291 | 4718
-60 | 1028 | 15989 | 15.5535 | 1.2035 | 5.3694 | 0.7123 | 0.093825 | 12.8271 | 2011-09-08 | 8:57 | 10:57 | 120 | 1974 | 2011-09-21 | 17:00 | 32:08 | 908 | 14015
-55 | 812 | 11789 | 14.5185 | 0.16847 | 5.955 | 0.82341 | 0.11111 | 1.5162 | 2011-09-22 | 8:09 | 12:32 | 263 | 3817 | 2011-09-23 | 7:20 | 16:29 | 549 | 7972
-50 | 922 | 13141 | 14.2527 | -0.097289 | 6.648 | 0.95694 | 0.13353 | -0.72859 | 2011-09-08 | 11:26 | 12:56 | 90 | 1320 | 2011-09-22 | 17:25 | 31:17 | 832 | 11821
-45 | 1195 | 16748 | 14.0151 | -0.33494 | 7.4841 | 1.1203 | 0.16336 | -2.0503 | 2011-09-23 | 16:36 | 12:31 | 1195 | 16748
-40 | 740 | 10375 | 14.0203 | -0.32973 | 8.5172 | 1.3246 | 0.20432 | -1.6138 | 2011-09-08 | 12:57 | 2:47 | 110 | 1481 | 2011-09-26 | 7:27 | 17:57 | 630 | 8894
-35 | 844 | 12115 | 14.3543 | 0.0042654 | 9.8319 | 1.5874 | 0.26277 | 0.016233 | 2011-09-26 | 16:58 | 7:02 | 844 | 12115
-30 | 767 | 10791 | 14.0691 | -0.2809 | 11.5694 | 1.9378 | 0.35038 | -0.80169 | 2011-09-09 | 7:55 | 8:55 | 60 | 848 | 2011-09-28 | 7:08 | 18:55 | 707 | 9943
-25 | 933 | 12907 | 13.8339 | -0.51613 | 13.9832 | 2.4283 | 0.49051 | -1.0522 | 2011-09-27 | 8:04 | 16:07 | 483 | 6689 | 2011-09-29 | 8:36 | 16:06 | 450 | 6218
-20 | 1101 | 15378 | 13.9673 | -0.3827 | 17.581 | 3.164 | 0.73568 | -0.5202 | 2011-09-09 | 8:58 | 11:48 | 170 | 2271 | 2011-09-29 | 16:09 | 7:40 | 931 | 13107
-15 | 897 | 12565 | 14.0078 | -0.3422 | 23.5468 | 4.3899 | 1.2259 | -0.27913 | 2011-09-27 | 16:09 | 7:06 | 897 | 12565
-10 | 736 | 10316 | 14.0163 | -0.3337 | 35.4332 | 6.8414 | 2.4515 | -0.13612 | 2011-09-09 | 11:49 | 14:02 | 133 | 1803 | 2011-09-30 | 7:41 | 16:37 | 603 | 8513
-5 | 809 | 11321 | 13.9938 | -0.35618 | 71.0017 | 14.1952 | 7.3538 | -0.048435 | 2011-09-28 | 17:46 | 7:15 | 809 | 11321
0 | 725 | 10312 | 14.2234 | 0 | The values in yellow are zero within measurement uncertainty. |  |  |  | 2011-09-09 | 14:03 | 17:08 | 185 | 2535 | 2011-10-03 | 8:26 | 17:26 | 540 | 7777
5
10 | 257 | 3561 | 13.856 | 0 |  |  |  |  | 2011-09-10 | 9:22 | 11:27 | 125 | 1739 | 2011-09-12 | 9:48 | 12:00 | 132 | 1822
15
20 | 145 | 2006 | 13.8345 | 0 |  |  |  |  | 2011-09-12 | 15:25 | 17:50 | 145 | 2006
25
30 | 135 | 1865 | 13.8148 | 0 |  |  |  |  | 2011-09-13 | 7:07 | 9:22 | 135 | 1865
35
40 | 160 | 2232 | 13.95 | 0 |  |  |  |  | 2011-09-13 | 9:23 | 12:03 | 160 | 2232
45
50 | 362 | 4894 | 13.5193 | 0 |  |  |  |  | 2011-09-13 | 12:05 | 18:07 | 362 | 4894
55
60 | 181 | 2484 | 13.7238 | 0 |  |  |  |  | 2011-09-14 | 7:12 | 10:13 | 181 | 2484
65
70 | 203 | 2779 | 13.6897 | 0 |  |  |  |  | 2011-09-14 | 10:15 | 13:38 | 203 | 2779
75
80 | 186 | 2471 | 13.2849 | 0 |  |  |  |  | 2011-09-14 | 13:39 | 16:45 | 186 | 2471
85
90 | 333 | 4531 | 13.6066 | 0 |  |  |  |  | 2011-09-01 | 7:15 | 12:48 | 333 | 4531
BKGD value: |  | (assumed) | 14.35
NO SOURCE: | 852 | 12229 | 14.3533 | 0 |  |  |  |  | 2011-10-03 | 17:28 | 7:40 | 852 | 12229
5. Compute the energy available from the mass change in the decay,
and compare that to the end point energy of the decay.
Nuclear Masses: mTl-204 = 189.960026 GeV, mPb-204 = 189.958736 GeV,
me = 0.5110 MeV
The nuclear isotope masses are adapted from Los Alamos National
Laboratory website
http://t2.lanl.gov/nis/data/astro/molnix96/massd.html .
mTl-204 - mPb-204 - me = 0.779 MeV,
which is about the same as the end-point energy of 0.764 MeV.

## Na-22
Beta Spectrograph |  |  |  |  | Rick Dower
Data and Analysis |  |  |  |  | rick.dower@roxburylatin.org
[5 empty] | 2012-11-01 | start
[5 empty] | 2011-11-17 | end
DATA
Source: Na-22 |  | T1/2 = 2.6 a |  | 1.0 mCi source prepared October 2011
b mass : m = | 0.511 | MeV | T1/2 = 2.6 a | 11Na-22 ® 10Ne-22* + e+ + ne (90.4%) |  |  |  | beta energy end point = 0.546 MeV
Spectrograph magnets: |  |  | T1/2 = 2.6 ps | 10Ne-22* ® 10Ne-22 + g (100%) |  |  |  | g energy = 1.275 MeV
Diameter: d = | 6.2 | cm |  | e+ + e– ® g + g (annihilation) |  |  |  | g energy = 0.511 MeV
Mag. field: B = | 0.069 | tesla | value measured 12/19/2012 for L = 7.5 cm
"Geometry of the collimator and the collector in the Spectrograph have a fixed collection angle of about 5°." - Instruction Manual
GM tube: 25 mm diameter end window
GM tube voltage = |  | 920 | V |  |  | CR-CR(-q) accounts for g ray background, detector geometry
[8 empty] | b | (Dq = 5°)
GM tube angle | TOTAL | TOTAL | Count Rate (CR) | CR-BKGD | CR(-q) | CR-CR(-q) | r | KE | DKE/Dq | (CR-CR(-q))/(DKE/Dq) |  |  |  | Dt |  |  |  |  | Dt
q (deg) | Dt (min) | Counts | (counts/min) | (counts/min) | (counts/min) | (counts/min) | (cm) | (MeV) | (MeV/5°) | (cts/min/MeV/5°) | Date | Start | Stop | (min) | Counts | Date | Start | Stop | (min) | Counts
100 | 103 | 20044 | 194.6019 | 182.3333 | 133.7128 | 60.8892 | 2.6012 | 0.23133 |  |  | 2011-11-01 | 7:40 | 9:23 | 103 | 20044
95 | 83 | 13077 | 157.5542 | 145.2856 | 126.7347 | 30.8195 | 2.8406 | 0.26802 | 0.036696 | 839.8709 | 2011-11-01 | 9:24 | 10:47 | 83 | 13077
90 | 100 | 14308 | 143.08 | 130.8114 | 124.0515 | 19.0285 | 3.1 | 0.3093 | 0.041282 | 460.9381 | 2011-11-01 | 10:48 | 12:28 | 100 | 14308
85 | 84 | 11187 | 133.1786 | 120.9099 | 117.0612 | 16.1173 | 3.3831 | 0.35591 | 0.046604 | 345.836 | 2011-11-01 | 12:29 | 13:53 | 84 | 11187
80 | 116 | 13033 | 112.3534 | 100.0848 | 115.296 | -2.9426 | 3.6944 | 0.40876 | 0.052853 | -55.6747 | 2011-11-01 | 13:54 | 15:50 | 116 | 13033
75 | 123 | 13673 | 111.1626 | 98.894 | 110.0217 | 1.1409 | 4.04 | 0.46904 | 0.060282 | 18.9255 | 2011-11-01 | 15:51 | 17:54 | 123 | 13673
70 | 206 | 21974 | 106.6699 | 94.4013 | 108.5607 | -1.8908 | 4.4273 | 0.53828 | 0.069236 | -27.3099 | 2011-11-01 | 17:55 | 21:21 | 206 | 21974
65 | 133 | 13685 | 102.8947 | 90.6261 | 100.3839 | 2.5108 | 4.866 | 0.61847 | 0.080193 | 31.3096 | 2011-11-02 | 7:57 | 10:10 | 133 | 13685
60 | 106 | 10494 | 99 | 86.7314 | 98.6978 | 0.30216 | 5.3694 | 0.7123 | 0.093825 | 3.2204 | 2011-11-02 | 10:11 | 11:57 | 106 | 10494
55 | 120 | 11156 | 92.9667 | 80.698 | 90.9014 | 2.0653 | 5.955 | 0.82341 | 0.11111 | 18.5868 | 2011-11-02 | 11:58 | 13:58 | 120 | 11156
50 | 189 | 17190 | 90.9524 | 78.6838 | 92.0135 | -1.0611 | 6.648 | 0.95694 | 0.13353 | -7.9468 | 2011-11-02 | 13:59 | 17:08 | 189 | 17190
45 | 134 | 12607 | 94.0821 | 81.8135 | 85.145 | 8.9371 | 7.4841 | 1.1203 | 0.16336 | 54.7081 | 2011-11-03 | 7:48 | 10:02 | 134 | 12607
40 | 266 | 26866 | 101 | 88.7314 | 84.8933 | 16.1067 | 8.5172 | 1.3246 | 0.20432 | 78.8324 | 2011-11-03 | 10:03 | 14:29 | 266 | 26866
35 | 176 | 14811 | 84.1534 | 71.8848 | 79.9786 | 4.1748 | 9.8319 | 1.5874 | 0.26277 | 15.8878 | 2011-11-04 | 8:05 | 11:01 | 176 | 14811
30 | 196 | 15206 | 77.5816 | 65.313 | 81.2632 | -3.6815 | 11.5694 | 1.9378 | 0.35038 | -10.5071 | 2011-11-07 | 9:03 | 12:19 | 196 | 15206
25 | 130 | 10274 | 79.0308 | 66.7621 | 78.4737 | 0.55709 | 13.9832 | 2.4283 | 0.49051 | 1.1357 | 2011-11-07 | 12:20 | 14:30 | 130 | 10274
20 | 162 | 12888 | 79.5556 | 67.2869 | 81.4534 | -1.8979 | 17.581 | 3.164 | 0.73568 | -2.5797 | 2011-11-07 | 14:31 | 17:13 | 162 | 12888
15 | 129 | 10546 | 81.7519 | 69.4833 | 78.75 | 3.0019 | 23.5468 | 4.3899 | 1.2259 | 2.4487 | 2011-11-08 | 8:02 | 10:11 | 129 | 10546
10 | 151 | 13103 | 86.7748 | 74.5062 | 84.1212 | 2.6536 | 35.4332 | 6.8414 | 2.4515 | 1.0824 | 2011-11-08 | 10:12 | 12:43 | 151 | 13103
5 | 221 | 19329 | 87.4615 | 75.1929 | 86.5091 | 0.95245 | 71.0017 | 14.1952 | 7.3538 | 0.12952 | 2011-11-08 | 12:44 | 16:25 | 221 | 19329
0 | 177 | 15781 | 89.1582 | 76.8896 | 89.1582 | 0 |  |  |  |  | 2011-11-09 | 7:06 | 10:03 | 177 | 15781
-5 | 165 | 14274 | 86.5091 | 74.2405 | [6 empty] | 2011-11-09 | 10:04 | 12:49 | 165 | 14274
-10 | 198 | 16656 | 84.1212 | 71.8526 | [6 empty] | 2011-11-09 | 12:50 | 16:08 | 198 | 16656
-15 | 144 | 11340 | 78.75 | 66.4814 | [6 empty] | 2011-11-15 | 7:48 | 10:12 | 144 | 11340
-20 | 161 | 13114 | 81.4534 | 69.1848 | [6 empty] | 2011-11-10 | 7:36 | 10:17 | 161 | 13114
-25 | 266 | 20874 | 78.4737 | 66.2051 | [6 empty] | 2011-11-15 | 10:13 | 14:39 | 266 | 20874
-30 | 247 | 20072 | 81.2632 | 68.9945 | [6 empty] | 2011-11-10 | 10:19 | 14:26 | 247 | 20072
-35 | 234 | 18715 | 79.9786 | 67.71 | [6 empty] | 2011-11-15 | 14:41 | 16:36 | 115 | 9198 | 2011-11-16 | 6:58 | 8:57 | 119 | 9517
-40 | 150 | 12734 | 84.8933 | 72.6247 | [6 empty] | 2011-11-10 | 14:27 | 16:57 | 150 | 12734
-45 | 131 | 11154 | 85.145 | 72.8764 | [6 empty] | 2011-11-16 | 8:58 | 11:09 | 131 | 11154
-50 | 148 | 13618 | 92.0135 | 79.7449 | [6 empty] | 2011-11-11 | 7:36 | 10:04 | 148 | 13618
-55 | 142 | 12908 | 90.9014 | 78.6328 | [6 empty] | 2011-11-16 | 11:10 | 13:32 | 142 | 12908
-60 | 139 | 13719 | 98.6978 | 86.4292 | [6 empty] | 2011-11-11 | 10:05 | 12:24 | 139 | 13719
-65 | 112 | 11243 | 100.3839 | 88.1153 | [6 empty] | 2011-11-16 | 13:33 | 14:54 | 81 | 8132 | 2011-11-17 | 7:21 | 7:52 | 31 | 3111
-70 | 107 | 11616 | 108.5607 | 96.2921 | [6 empty] | 2011-11-11 | 12:25 | 14:12 | 107 | 11616
-75 | 138 | 15183 | 110.0217 | 97.7531 | [6 empty] | 2011-11-17 | 7:53 | 10:11 | 138 | 15183
-80 | 125 | 14412 | 115.296 | 103.0274 | [6 empty] | 2011-11-11 | 14:13 | 16:18 | 125 | 14412
-85 | 98 | 11472 | 117.0612 | 104.7926 | [6 empty] | 2011-11-17 | 10:12 | 11:50 | 98 | 11472
-90 | 97 | 12033 | 124.0515 | 111.7829 | [6 empty] | 2011-11-14 | 6:55 | 8:32 | 97 | 12033
-95 | 98 | 12420 | 126.7347 | 114.4661 | [6 empty] | 2011-11-17 | 13:47 | 15:25 | 98 | 12420
-100 | 94 | 12569 | 133.7128 | 121.4441 | [6 empty] | 2011-11-14 | 8:33 | 10:07 | 94 | 12569
NO SOURCE | 1216 | 15266 | 12.5543 | 0 | [6 empty] | 2011-10-31 | 11:21 | 7:37 | 1216 | 15266
| 1292 | 15482 | 11.983 | 0 | [6 empty] | 2011-11-14 | 10:08 | 7:40 | 1292 | 15482
Average BKGD: |  |  | 12.2686
For b KE plot the count rate at -q is subtracted to account
for the variable g background due to the varying absorption
geometry begtween source and GM tube as source position
is varied. Variability in location of the e+ e– annihilation
may account for the variability in the residual background.
11Na-22  10Ne-22 + + t1/2 = 2.61 a (Emax = 0.546 MeV)

## Sr-90
Beta Spectrograph |  |  |  | Rick Dower
Data and Analysis |  |  |  | rick.dower@roxburylatin.org
|  |  |  | 2011-11-17 | start
|  |  |  | 2011-12-15 | end
DATA
Source: Sr-90 |  |  |  | 0.1 mCi source prepared October 2011
b mass : m = | 0.511 | MeV | T1/2 = 28.8 a | 38Sr-90 ® 39Y-90 + e– + anti-ne (100%) |  |  |  | beta energy end point = 0.546 MeV
Spectrograph magnets: |  |  | T1/2 = 2.67 d | 39Y-90 ® 40Zr-90 + e– + anti-ne (100%) |  |  |  | beta energy end point = 2.282 MeV
Diameter: d = | 6.2 | cm
Mag. field: B = | 0.069 | tesla | value measured 12/19/2012 for L = 7.5 cm
"Geometry of the collimator and the collector in the Spectrograph have a fixed collection angle of about 5°." - Instruction Manual
GM tube: 25 mm diameter end window
GM tube voltage = |  | 920 | V
[6 empty] | b | (Dq = 5°)
GM tube angle | TOTAL | TOTAL | Count Rate (CR) | CR-BKGD | r | KE | DKE/Dq | (CR-BKGD)/(DKE/Dq) |  |  |  | Dt |  |  |  |  | Dt
q (deg) | Dt (min) | Counts | (counts/min) | (counts/min) | (cm) | (MeV) | (MeV/5°) | (cts/min/MeV/5°) | Date | Start | Stop | (min) | Counts | Date | Start | Stop | (min) | Counts
-100 | 247 | 13041 | 52.7976 | 40.4976 | 2.6012 | 0.23133 |  |  | 2011-11-17 | 16:49 | 17:43 | 54 | 2872 | 2011-11-18 | 7:36 | 10:49 | 193 | 10169
-95 | 207 | 10815 | 52.2464 | 39.9464 | 2.8406 | 0.26802 | 0.036696 | 1088.5892 | 2011-11-18 | 10:51 | 13:26 | 155 | 8003 | 2011-11-21 | 8:43 | 9:35 | 52 | 2812
-90 | 226 | 11889 | 52.6062 | 40.3062 | 3.1 | 0.3093 | 0.041282 | 976.362 | 2011-11-21 | 9:36 | 13:22 | 226 | 11889
-85 | 182 | 10763 | 59.1374 | 46.8374 | 3.3831 | 0.35591 | 0.046604 | 1005.007 | 2011-11-21 | 14:13 | 16:15 | 122 | 6837 | 2011-11-22 | 8:03 | 9:03 | 60 | 3926
-80 | 199 | 10912 | 54.8342 | 42.5342 | 3.6944 | 0.40876 | 0.052853 | 804.7701 | 2011-11-22 | 9:04 | 12:23 | 199 | 10912
-75 | 171 | 10685 | 62.4854 | 50.1854 | 4.04 | 0.46904 | 0.060282 | 832.5115 | 2011-11-22 | 12:24 | 15:15 | 171 | 10685
-70 | 164 | 11255 | 68.628 | 56.328 | 4.4273 | 0.53828 | 0.069236 | 813.56 | 2011-11-28 | 7:55 | 10:39 | 164 | 11255
-65 | 361 | 26414 | 73.169 | 60.869 | 4.866 | 0.61847 | 0.080193 | 759.0328 | 2011-11-28 | 10:40 | 16:41 | 361 | 26414
-60 | 170 | 12567 | 73.9235 | 61.6235 | 5.3694 | 0.7123 | 0.093825 | 656.7901 | 2011-11-29 | 8:14 | 11:04 | 170 | 12567
-55 | 241 | 18556 | 76.9959 | 64.6959 | 5.955 | 0.82341 | 0.11111 | 582.2455 | 2011-11-29 | 11:05 | 15:06 | 241 | 18556
-50 | 289 | 21671 | 74.9862 | 62.6862 | 6.648 | 0.95694 | 0.13353 | 469.4531 | 2011-11-29 | 15:07 | 16:05 | 58 | 4404 | 2011-11-30 | 7:32 | 11:23 | 231 | 17267
-45 | 191 | 13661 | 71.5236 | 59.2236 | 7.4841 | 1.1203 | 0.16336 | 362.5364 | 2011-11-30 | 11:24 | 14:35 | 191 | 13661
-40 | 223 | 14037 | 62.9462 | 50.6462 | 8.5172 | 1.3246 | 0.20432 | 247.8826 | 2011-11-30 | 14:36 | 18:19 | 223 | 14037
-35 | 514 | 24819 | 48.286 | 35.986 | 9.8319 | 1.5874 | 0.26277 | 136.9506 | 2011-12-01 | 7:45 | 12:13 | 268 | 12852 | 2011-12-01 | 12:14 | 16:20 | 246 | 11967
-30 | 309 | 11925 | 38.5922 | 26.2922 | 11.5694 | 1.9378 | 0.35038 | 75.0382 | 2011-12-01 | 16:21 | 19:42 | 201 | 7752 | 2011-12-02 | 7:21 | 9:09 | 108 | 4173
-25 | 439 | 12299 | 28.0159 | 15.7159 | 13.9832 | 2.4283 | 0.49051 | 32.0397 | 2011-12-02 | 9:13 | 16:32 | 439 | 12299
-20 | 483 | 10835 | 22.4327 | 10.1327 | 17.581 | 3.164 | 0.73568 | 13.7733 | 2011-12-05 | 8:09 | 16:12 | 483 | 10835
-15 | 513 | 8498 | 16.5653 | 4.2653 | 23.5468 | 4.3899 | 1.2259 | 3.4792 | 2011-12-06 | 8:02 | 16:35 | 513 | 8498
-10 | 1136 | 16797 | 14.7861 | 2.4861 | 35.4332 | 6.8414 | 2.4515 | 1.0141 | 2011-12-06 | 16:36 | 11:32 | 1136 | 16797
-5 | 383 | 5169 | 13.4961 | 1.1961 | 71.0017 | 14.1952 | 7.3538 | 0.16265 | 2011-12-07 | 11:33 | 17:56 | 383 | 5169
0 | 849 | 11417 | 13.4476 | 1.1476 |  |  |  |  | 2011-12-07 | 17:57 | 8:06 | 849 | 11417
5 | 0 | 0
10 | 548 | 6825 | 12.4544 | [5 empty] | 2011-12-08 | 8:07 | 17:15 | 548 | 6825
15 | 0 | 0
20 | 890 | 10987 | 12.3449 | [5 empty] | 2011-12-08 | 17:17 | 8:07 | 890 | 10987
25 | 0 | 0
30 | 653 | 8074 | 12.3645 | [5 empty] | 2011-12-09 | 8:08 | 19:01 | 653 | 8074
35 | 0 | 0
40 | 435 | 5341 | 12.2782 | [5 empty] | 2011-12-12 | 7:54 | 15:09 | 435 | 5341
45 | 0 | 0
50 | 1113 | 13948 | 12.5319 | [5 empty] | 2011-12-12 | 15:10 | 9:43 | 1113 | 13948
55 | 0 | 0
60 | 490 | 6074 | 12.3959 | [5 empty] | 2011-12-13 | 9:44 | 17:54 | 490 | 6074
65 | 0 | 0
70 | 862 | 10754 | 12.4756 | [5 empty] | 2011-12-13 | 17:55 | 8:17 | 862 | 10754
75 | 0 | 0
80 | 490 | 6102 | 12.4531 | [5 empty] | 2011-12-14 | 8:18 | 16:28 | 490 | 6102
85 | 0 | 0
90 | 893 | 11149 | 12.4849 | [5 empty] | 2011-12-14 | 16:29 | 7:22 | 893 | 11149
95 | 0 | 0
100 | 481 | 5849 | 12.1601 | [5 empty] | 2011-12-15 | 7:23 | 15:24 | 481 | 5849
BKGD value: |  | (assumed) | 12.3
NO SOURCE: | 1180 | 14512 | 12.2983 | [5 empty] | 2011-12-15 | 15:26 | 11:06 | 1180 | 14512

## Cs-137
Beta Spectrograph |  |  |  |  | Rick Dower
Data and Analysis |  |  |  |  | rick.dower@roxburylatin.org
[5 empty] | 2011-12-16 | start
[5 empty] | 2012-01-18 | end
DATA
Source: Cs-137 |  | T1/2 = 30.1 a |  | 5.0 mCi source prepared 2009
b mass : m = | 0.511 | MeV | T1/2 = 30.1 a | 55Cs-137 ® 56Ba-137* + e– + anti-ne (95%) |  |  |  | beta energy end point = 0.514 MeV
Spectrograph magnets: |  |  | T1/2 = 2.55 m | 56Ba-137* ® 56Ba-137 + g (85%) |  |  | g energy = 0.6617 MeV |  |  | Ba K x-ray = 37 keV
Diameter: d = | 6.2 | cm |  | 55Cs-137 ® 56Ba-137 + e– + anti-ne (5%) |  |  |  | beta energy end point = 1.173 MeV
Mag. field: B = | 0.069 | tesla | value measured 12/19/2012 for L = 7.5 cm
"Geometry of the collimator and the collector in the Spectrograph have a fixed collection angle of about 5°." - Instruction Manual
GM tube: 25 mm diameter end window
GM tube voltage = |  | 920 | V |  |  | CR-CR(-q) accounts for g ray background, detector geometry
[8 empty] | b | (Dq = 5°)
GM tube angle | TOTAL | TOTAL | Count Rate (CR) | CR-BKGD | CR(-q) | CR-CR(-q) | r | KE | DKE/Dq | (CR-CR(-q))/(DKE/Dq) |  |  |  |  | Dt
q (deg) | Dt (min) | Counts | (counts/min) | (counts/min) | (counts/min) | (counts/min) | (cm) | (MeV) | (MeV/5°) | (cts/min/MeV/5°) | q (deg) | Date | Start | Stop | (min) | Counts
-100 | 100 | 29572 | 295.72 | 283.4217 | 116.3977 | 179.3223 | 2.6012 | 0.23133 |  |  | -100 | 2011-12-16 | 12:31 | 14:11 | 100 | 29572
-95 | 60 | 20632 | 343.8667 | 331.5684 | 111.5602 | 232.3064 | 2.8406 | 0.26802 | 0.036696 | 6330.6432 | -95 | 2011-12-16 | 14:12 | 15:12 | 60 | 20632
-90 | 42 | 15916 | 378.9524 | 366.6541 | 106.6947 | 272.2576 | 3.1 | 0.3093 | 0.041282 | 6595.0663 | -90 | 2011-12-16 | 15:13 | 15:55 | 42 | 15916
-85 | 30 | 11612 | 387.0667 | 374.7684 | 104.6131 | 282.4536 | 3.3831 | 0.35591 | 0.046604 | 6060.7137 | -85 | 2011-12-19 | 8:59 | 9:29 | 30 | 11612
-80 | 42 | 13917 | 331.3571 | 319.0588 | 101.542 | 229.8152 | 3.6944 | 0.40876 | 0.052853 | 4348.2302 | -80 | 2011-12-19 | 9:30 | 10:12 | 42 | 13917
-75 | 46 | 10573 | 229.8478 | 217.5495 | 98.0485 | 131.7993 | 4.04 | 0.46904 | 0.060282 | 2186.3822 | -75 | 2011-12-19 | 10:13 | 10:59 | 46 | 10573
-70 | 66 | 11218 | 169.9697 | 157.6714 | 94.5962 | 75.3735 | 4.4273 | 0.53828 | 0.069236 | 1088.6388 | -70 | 2011-12-19 | 11:00 | 12:06 | 66 | 11218
-65 | 86 | 10675 | 124.1279 | 111.8296 | 92.4044 | 31.7235 | 4.866 | 0.61847 | 0.080193 | 395.5902 | -65 | 2011-12-19 | 12:07 | 13:33 | 86 | 10675
-60 | 118 | 12840 | 108.8136 | 96.5153 | 87.2647 | 21.5489 | 5.3694 | 0.7123 | 0.093825 | 229.67 | -60 | 2011-12-19 | 13:34 | 15:32 | 118 | 12840
-55 | 195 | 18174 | 93.2 | 80.9017 | 86.1111 | 7.0889 | 5.955 | 0.82341 | 0.11111 | 63.7981 | -55 | 2011-12-20 | 10:11 | 13:26 | 195 | 18174
-50 | 153 | 13377 | 87.4314 | 75.1331 | 82.338 | 5.0933 | 6.648 | 0.95694 | 0.13353 | 38.1438 | -50 | 2011-12-20 | 13:27 | 16:00 | 153 | 13377
-45 | 177 | 14717 | 83.1469 | 70.8486 | 80.0355 | 3.1114 | 7.4841 | 1.1203 | 0.16336 | 19.0466 | -45 | 2012-01-03 | 8:09 | 11:06 | 177 | 14717
-40 | 162 | 13011 | 80.3148 | 68.0165 | 78.2707 | 2.0441 | 8.5172 | 1.3246 | 0.20432 | 10.0048 | -40 | 2012-01-03 | 11:07 | 13:49 | 162 | 13011
-35 | 145 | 11280 | 77.7931 | 65.4948 | 76.1933 | 1.5998 | 9.8319 | 1.5874 | 0.26277 | 6.0882 | -35 | 2012-01-03 | 13:50 | 16:15 | 145 | 11280
-30 | 196 | 14926 | 76.1531 | 63.8548 | 74.7929 | 1.3602 | 11.5694 | 1.9378 | 0.35038 | 3.882 | -30 | 2012-01-04 | 8:10 | 11:26 | 196 | 14926
-25 | 180 | 13175 | 73.1944 | 60.8961 | 72.4663 | 0.72815 | 13.9832 | 2.4283 | 0.49051 | 1.4845 | -25 | 2012-01-04 | 11:27 | 14:27 | 180 | 13175
-20 | 142 | 10236 | 72.0845 | 59.7862 | 74.4921 | -2.4076 | 17.581 | 3.164 | 0.73568 | -3.2726 | -20 | 2012-01-04 | 14:29 | 16:51 | 142 | 10236
-15 | 246 | 18460 | 75.0407 | 62.7423 | 76.5845 | -1.5439 | 23.5468 | 4.3899 | 1.2259 | -1.2593 | -15 | 2012-01-05 | 7:42 | 11:48 | 246 | 18460
-10 | 135 | 10621 | 78.6741 | 66.3758 | 79.68 | -1.0059 | 35.4332 | 6.8414 | 2.4515 | -0.41032 | -10 | 2012-01-05 | 11:49 | 14:04 | 135 | 10621
-5 | 174 | 14190 | 81.5517 | 69.2534 | 84.3759 | -2.8242 | 71.0017 | 14.1952 | 7.3538 | -0.38405 | -5 | 2012-01-05 | 14:05 | 16:59 | 174 | 14190
0 | 191 | 16366 | 85.6859 | 73.3876 | 85.6859 | 0 |  |  |  |  | 0 | 2012-01-06 | 7:37 | 10:48 | 191 | 16366
5 | 133 | 11222 | 84.3759 | 72.0776 | [6 empty] | 5 | 2012-01-06 | 10:49 | 13:02 | 133 | 11222
10 | 150 | 11952 | 79.68 | 67.3817 | [6 empty] | 10 | 2012-01-06 | 13:03 | 15:33 | 150 | 11952
15 | 207 | 15853 | 76.5845 | 64.2862 | [6 empty] | 15 | 2012-01-09 | 7:44 | 11:11 | 207 | 15853
20 | 189 | 14079 | 74.4921 | 62.1938 | [6 empty] | 20 | 2012-01-09 | 11:12 | 14:21 | 189 | 14079
25 | 178 | 12899 | 72.4663 | 60.168 | [6 empty] | 25 | 2012-01-09 | 14:23 | 17:21 | 178 | 12899
30 | 140 | 10471 | 74.7929 | 62.4946 | [6 empty] | 30 | 2012-01-10 | 8:20 | 10:40 | 140 | 10471
35 | 150 | 11429 | 76.1933 | 63.895 | [6 empty] | 35 | 2012-01-10 | 10:41 | 13:11 | 150 | 11429
40 | 133 | 10410 | 78.2707 | 65.9724 | [6 empty] | 40 | 2012-01-10 | 13:12 | 15:25 | 133 | 10410
45 | 141 | 11285 | 80.0355 | 67.7372 | [6 empty] | 45 | 2012-01-11 | 7:41 | 10:02 | 141 | 11285
50 | 213 | 17538 | 82.338 | 70.0397 | [6 empty] | 50 | 2012-01-11 | 10:03 | 13:36 | 213 | 17538
55 | 198 | 17050 | 86.1111 | 73.8128 | [6 empty] | 55 | 2012-01-11 | 13:37 | 16:55 | 198 | 17050
60 | 136 | 11868 | 87.2647 | 74.9664 | [6 empty] | 60 | 2012-01-12 | 7:52 | 10:08 | 136 | 11868
65 | 136 | 12567 | 92.4044 | 80.1061 | [6 empty] | 65 | 2012-01-12 | 10:31 | 12:47 | 136 | 12567
70 | 156 | 14757 | 94.5962 | 82.2978 | [6 empty] | 70 | 2012-01-12 | 12:48 | 15:24 | 156 | 14757
75 | 103 | 10099 | 98.0485 | 85.7502 | [6 empty] | 75 | 2012-01-12 | 15:25 | 17:08 | 103 | 10099
80 | 131 | 13302 | 101.542 | 89.2437 | [6 empty] | 80 | 2012-01-17 | 7:51 | 10:02 | 131 | 13302
85 | 199 | 20818 | 104.6131 | 92.3148 | [6 empty] | 85 | 2012-01-17 | 11:16 | 14:35 | 199 | 20818
90 | 95 | 10136 | 106.6947 | 94.3964 | [6 empty] | 90 | 2012-01-17 | 14:36 | 16:11 | 95 | 10136
95 | 166 | 18519 | 111.5602 | 99.2619 | [6 empty] | 95 | 2012-01-18 | 7:33 | 10:19 | 166 | 18519
100 | 88 | 10243 | 116.3977 | 104.0994 | [6 empty] | 100 | 2012-01-18 | 10:20 | 11:48 | 88 | 10243
NO SOURCE | 1180 | 14512 | 12.2983 | 0 | [7 empty] | 2011-12-15 | 15:26 | 11:06 | 1180 | 14512
| 180 | 2160 | 12 | 0 | [7 empty] | 2012-01-18 | 11:53 | 14:53 | 180 | 2160
For b KE plot the count rate at -q is subtracted to account
for the variable g background due to the varying absorption
geometry begtween source and GM tube as source position
is varied.
55Cs-137  56Ba-137 + – t1/2 = 30.2 a (95%) (Emax = 0.512 MeV)

## Beta Spec Info
Beta Spectrometer |  |  |  | Rick Dower |  | Roxbury Latin School
Daedalon Corporation
2012-01-25 | Spectrometer available from The Science Source in Maine Internet: www.thesciencesource.com Phone: 1-800-299-5469
GM tubes, counters, sources available from Spectrum Techniques, Oak Ridge, TN Internet: www.spectrumtechniques.com
Nucleus Model 500 Scaler with 25 mm GM tube | [5 empty] | Spectrograph with beta source and GM tube
B field vertically down across magnet pole gap
e+ curve toward left. e– curve toward right.
Two ceramic disk magnets supported on an iron yoke
Magnet diameter: d = |  | 6.2 | cm | Measured 12/12/2011 by RGD
Magnet separtion: s = |  | 1.2 | cm | Measured 5/30/2012 by RGD
Magnetic field (B) measured with current balance 1/19/2012 by RGD:
Fmag = mg = ILB |  | m = mass of #30 wire that balances magnetic force = 0.45 g for 100 cm wire | [6 empty] | Current Balance Wire Shape
L = length of current balance loop wire ^ to magnetic field
I = current required to balance weight of #30 wire = 0.85 A for 100 cm #30 wire on balance
Magnetic field: B = |  | 0.0665 | tesla | for L = | 7.8 | cm | distance between centers of vertical wires
B = mg/IL |  | 0.0692 | tesla | for L = | 7.5 | cm | better value for L ^ to B
|  | 0.0701 | tesla | for L = | 7.4 | cm
| B = | 0.069 | tesla | This value is given in beta spectrograph documentation.
This seems reasonable , given the measured values above.
[6 empty] | Geometry: q + 2f = 180° |  | Physics: | KE = E – m
q/2 + f = 90°
KE = (p2 + m2)1/2 - m
tan (q/2) = R/r
[7 empty] | r = R/tan(q/2) |  | KE = m[((p/m)2 + 1)1/2 - 1]
[7 empty] | R = magnet radius |  | p(MeV/c) = 3B(tesla)r(cm)
r = radius of curvature of beta
Opening in metal plate near source is
5mm wide and in Pb plate is 4 mm wide.
Opening in front of GM tube is
a circle with diameter 5.5 ±0.5 mm .
Vertical gap between
disk magnets is 12 mm.
91 mm
Pb
20 mm
L
GM tube
source
q/2
r
R

q

Top View of Disk Magnet B field into page

## Geiger Counter Plateau
Geiger-Mueller Tube Plateau Measurements
2011 September
Rick Dower
25 mm end window diameter tube
Centronic N204/BNC SN 067-3211
Tube attached to The Nucleus Model 500 Scaler
Source: 5 mCi CS-137 b, g on 3rd shelf of sample holder
Source about 3 cm below GM window
Tube Voltage |  | counts/0.5 min
(Volts) | Run 1 | Run 2 | Run 3 | Run 4 | Average
820 | 0 |  |  |  | 0
840 | 15677 | 0 |  |  | 7838.5
860 | 16271 | 15227 | 15285 | 15513 | 15574
880 | 16850 | 16123 | 16238 |  | 16403.6667
900 | 16946 | 16839 | 16824 |  | 16869.6667
920 | 17547 | 17381 | 17481 |  | 17469.6667
940 | 17630 | 17458 | 17821 |  | 17636.3333
960 | 17995 | 18166 | 17953 |  | 18038
980 | 18226 | 18521 | 18070 |  | 18272.3333
1000 | 18237 | 18735 | 18421 | 18579 | 18493
1020 | 18682 |  |  |  | 18682
1040 | 19095 |  |  |  | 19095
1060 | 19379 |  |  |  | 19379
1080 | 19762 |  |  |  | 19762
1100 | 20025 |  |  |  | 20025
1120 | 20105 |  |  |  | 20105
OPERATING VOLTAGE CHOSEN AT 920 VOLTS.